## active3
Reference | Quantity | Value | Footprint | Notes
C10 C11 C12 C13 C14 C15 | 6 | 100n | Capacitor_THT:C_Disc_D5.0mm_W2.5mm_P2.50mm | 2.5mm pitch ceramic
C16 | 1 | 2u2 | Capacitor_THT:CP_Radial_D5.0mm_P2.50mm | Electrolytic – 5x2.5mm
C1 C2 C3 | 3 | 100n | Capacitor_THT:C_Disc_D7.5mm_W2.5mm_P5.00mm | Polyester – 5mm lead pitch
C4 C5 C6 C7 | 4 | 47p | Capacitor_THT:C_Disc_D5.0mm_W2.5mm_P2.50mm | 22pF will also work
C8 C9 | 2 | 10u | Capacitor_THT:CP_Radial_D5.0mm_P2.50mm | Electrolyic – 5x2.5mm
IN1 OUT1 IN2 IN3 | 4 | PJ302M | eurorack-parts:PJ302m
J1 | 1 | EURO_PWR_2x5 | Eurocad:EURO-POWER | Right-angle 2x5 connector
R14 | 1 | 22k | Resistor_THT:R_Axial_DIN0207_L6.3mm_D2.5mm_P2.54mm_Vertical
R10 R11 R12 R13 R15 | 5 | 10k | Resistor_THT:R_Axial_DIN0207_L6.3mm_D2.5mm_P2.54mm_Vertical
R16 R17 | 2 | 22R | Resistor_THT:R_Axial_DIN0207_L6.3mm_D2.5mm_P2.54mm_Vertical
R1 R2 R3 R18 | 4 | 1k | Resistor_THT:R_Axial_DIN0207_L6.3mm_D2.5mm_P2.54mm_Vertical
R4 R5 R6 | 3 | 100k | Resistor_THT:R_Axial_DIN0207_L6.3mm_D2.5mm_P2.54mm_Vertical
R7 R8 R9 | 3 | 4k7 | Resistor_THT:R_Axial_DIN0207_L6.3mm_D2.5mm_P2.54mm_Vertical
RV1 RV2 RV3 | 3 | 20k | eurorack-parts:Alpha 9mm horizontal | Alpha 9mm horizontal pot (or compatible)
U1 U2 | 2 | TL074 | Package_DIP:DIP-14_W7.62mm_Socket_LongPads | TL074/084 or compatible